## Milestone 1
Name | William Cajina
PROJECTS THAT DO NOT ADHERE TO BASIC PRINCIPLES OF ENCAPSULATION AND SEPARATION OF CONCERNS WILL NOT BE GRADED OR ASSISTED
Milestone 1 rubric
Task Name | Point Value | Details - Information that will show the work will be demonstable, to a new commer
Core Tasks |  | Tasks that must be completed before all others
Controllable camera | 10 | Use keyboard for movement and mouse for rotation of the camera | Use w,a,s,d to move around and hold the right mouse button to rotate the camera
Debug Renderer | 15 | Programmatically submit geometry to be rendered for debug visualization. Support for unlit colored lines and transforms at the minimum. | Press U to enter debug renderer
Rendering Basics | 15 | Display a ground plane (Not using the debug renderer. May be OBJ file.)
Export FBX data | 15 | In a seprate project, in the same solution, create a DLL. This project will get all the information from the the FBX file. The exe file must use this DLL to read the FBX file.
Further Tasks |  | These tasks must be completed for success in future Milestones
Pose | 25 | Draw the joints and bones of the bind pose for the Teddy model using the debug renderer. | press B in debug mode to toggle the bones and J for joints
Model | 20 | Draw the mesh for Teddy in wireframe mode (using vertex buffers, not the debug renderer). | press P in debug mode to toggle the wireframe
press K in debug mode to toggle the debug axis
Total | 100 | Must equal 100

## Milestone 2
Name
Milestone 2 rubric
Task Name | Point Value | Details - Information that will show the work will be demonstable, to a new commer
These tasks must be completed for success in future Milestones
Keyframe loading | 50 | Load joint keyframe data. Step through and display skeleton/joints of individual keyframes based on keypress | Press R to stop the animation and Q and E to go through the poses
Keyframe Animation | 25 | Step through and display skeleton/joints of keyframes based on a timer, keyframe times and animation duration
Keyframe Interpolation | 15 | Calculate a 'tween' frame based on a timer and the two keyframes it falls between. Display the tween skeleton/joints to show smooth animation. | Line 38 function "currentPose" in Interpolator.cpp shows the found tween time and interpolation
Animation Cycling | 10 | Support animation looping and interpolating from the last keyframe to the first, without visible hitches or stalls
Total | 100 | Must equal 100

## Milestone 3
Name
Milestone 3 rubric
Task Name | Point Value | Details - Information that will show the work will be demonstable, to a new commer
These tasks must be completed for success in future Milestones
Skinned Animation | 50 | Load vertex weight and joint index information and apply the skinning algorithm on the GPU | SkinVertexShader shows the matrix operations for skinned animations and line 980 in SceneRenderer.cpp shows how I sent the data to a constant buffer
Vertex Attributes | 25 | Load texture coords, and normals (minumum). Texture the mesh, and light it with one movable light. | Press left or right arrow key to change the direction of the directional light and UP or DOWN to increase or decrease the ambient light
Re-indexing | 15 | Find exactly repeating vertices (same pos, attribues, weights, etc) and remove them. Build an index array, and use this to draw the mesh.
Weaponized Teddy Bear | 10 | Find or make a weapon model in FBX format. Draw it in the scene at Teddy's weapon joint
Total | 100 | Must equal 100